## Sheet1
Juicer Testing

Note: Forbid driving, servos, and heavy computing when charging state is UNKNOWN or CHARGING

From State	To State	Rule	Logic		Test	Notes (6s, 5m long)		2s, 5m long
Any	Unknown	0r	reset to Unknown()

Unknown	Unknown	44a	< 4m uptime since boot		y
		44b	startup		y

	Charging	42a	ShortMean>11, lastChange>60s, slope>0		y	58s at 11.2v / 59s at 11.4v / 60s at 11.4v / 1m at 11.5v / 1m at 11.7v / 1m45s at 11.8v
		42b / (may not fire above 11v)	ShortMean-shortMin>0.5, / Slope>0, / lastChange>45s		y	90s, 107s, 133s, / 214s (min 9.8v) / 149s (min 10v) / 270s (min 10.2v) / 229s (mean 11v min 10.3v) / 42s (mean 11v min 10.4) / 42s (mean 11.3v) / 75s (mean 11.6v) / 80s (mean 11v)		50s at 11.7v
		420	shortPeak>=longPeak, / shortMean>longMean, / Slope>0.02, / LastChange>60		y	7m at 11v
	Trickling	43	ShortMean<11, / ShortPeak-shortMean>0.5, / ShortMean-shortMin<0.15 / Slope<0, / lastChange>60s		y	1m at 10v / 2.5m at 9.9v / 3.5m at 9.9v / 3.5m at 9.8v / 2.5m at 10.2v		2m at 9.7v / 2m at 9.6v / 1.5m at 9.5v / 1m at 10.9v
	Not Charging	410	shortPeak-shortMin<0.07, / LongMean>shortMean, / LongPeak-longMin<0.15 / LastChange > 120s, / Slope < 0		y	6m at 9.4v / 23m from start at 10.2v
		410a	LongPeak < 10.5 / LongMean > shortMean / LastChange > 300s / Slope < 0
Not Charging
	Charging	120	Slope>0.0, lastChange>150s, shortMean>longMean, shortPeak >= longPeak / ShortPeak-shortMin>0.5 / DockingState == DOCKED		y	2m at 8.9v / 2m at 8.5v (after docking)
	Charging / + / Dock / Requested	121	Slope>0.0, lastChange>150s, shortMean>longMean, shortPeak >= longPeak / ShortPeak-shortMin>0.5 / DockingState == / DOCKREQUESTED
Charging
	Not Charging	210	ShortPeak-shortMin<0.07 / LongPeak<11.5 / LongPeak-longMean<0.25, / longMean>shortMean / lastChange > 120s, / Slope < 0			False 230 before 210 could fire
	Trickling	230	LongPeak>12 / LongMean-shortMean>0.5, / longMin>=shortMin, / LastChange>300s,slope<0		y	1m
		230a	LongPeak>11.5 / LongMean-shortMean>0.5, / longMin>=shortMin, / LastChange>300s,slope<0		y	1m peak 11.8v / 40s peak 11.8v
		230b	ShortMean<11, / ShortPeak-shortMean>0.5, / ShortMean-shortMin<0.15 / Slope<0, / lastChange>600s					early trickle for unknown reasons
Trickling
	Not Charging	310	[LongPeak<10.5] / ShortPeak-shortMin<0.035 / [longPeak-longMean<0.15] / LongPeak-longMin<0.5, / longMean>shortMean / lastChange > 120s, / Slope < 0		y	7 minutes at 10v / 15m at 10.1v / 5m at 9.3v / 5m at 9.4v / 6m at 10.1 / 13m at 10.3 / (false at 19min)		10m at 9.3v / (4.5h trickle)
	trying	310a	ShortPeak-shortMean<0.1 / LongPeak-longMean<0.15 / longMean>shortMean / lastChange > 120s, / Slope < 0					8m at 9.7v
		310c	undock()
		310x	ShortMeanVolts>7.8 and <10v and dismountCharger()
		310v	ShortMeanVolts < 7.8v and / DismountCharger()
	backing	88		88
	Fudge	3		3
	approach	266		266
	ErrorDiv	1.5		1.5
	min	261.3	-1.8%	261		-1.9%
	max	271.5	2.1%	270.5		1.7%
	sdev	2.4	Backing Dist	2.2		Backing Dist
	average	266.0	-88	235.9	-68
		265.3	-88	263.8	-87	0
		263.3	-86	268.3	-90	1
		264.0	-87	267.0	-89	2
		267.2	-89	261.0	-85	3
		266.7	-88	264.3	-87	4
		261.3	-85	264.0	-87	5
		267.5	-89	267.5	-89	6
		268.0	-89	264.7	-87	7
		266.0	-88	264.5	-87	8
		262.0	-85	264.3	-87	9
		268.5	-90	266.5	-88	10
		271.5	-92	269.0	-90	11
		265.5	-88	264.0	-87	12
		264.2	-87	264.0	-87	13
		267.0	-89	267.8	-89	14
		268.5	-90	270.3	-91	15
		263.0	-86	264.2	-87	16
		264.2	-87	263.8	-87	17
		267.8	-89	267.8	-89	18
		266.5	-88	270.5	-91	19
		266.0	-88	263.2	-86	20
		266.7	-88	265.5	-88	21
		265.7	-88	267.3	-89	22
		266.8	-89	265.3	-88	23
		262.2	-85	266.3	-88	24
		265.8	-88	265.2	-87	25
		266.3	-88	266.7	-88	26
		264.2	-87	264.8	-87	27
	failed!	266.3	-88	263.2	-86	28
		271.0	-91	266.0	-88	29

	Distance Sensor		y=mx+b	48.0		12.0	1219.2	266
	Error Test		b=	-0.2			-11.6078832543476
			m=	0.99037			0.995010334244974
			Error in %	1.49%		3.06%	1.46%	4.89%
			actual	48.0		12.0	1219.2	266
			average	48.7		12.4	1236.98	279
				49.6		12.2
				48.8		12.6
				48.4		12.2
				46.9		12.2
				48.4		12.2
				48.8		12.6
				48.4		12.2
				50		12.2
				48.8		12.6
				46.9		12.6
				48.8		12.6
				50.8		12.2